## Sheet1
First Channel
Number | Component | Description
1 | LT1789-1 | Operational Amplifier
1 | 3224J-1-202E | Potentiometer Trimmer 2 kOhm 250 mW
1 | 3224J-1-104E | Trimmer 100 kOhm 250 mW potentiometer
2 | SMD resistors | Two 10kΩ resistors
2 | SMD resistors | Two 120Ω resistors
1 | XF3M | Backlock Connector (1.0 pitch, 4 pins, Dual Contact)
Second Channel
Number | Component | Description
1 | LT1789-1 | Operational Amplifier
1 | 3224J-1-202E | Potentiometer Trimmer 2 kOhm 250 mW
1 | 3224J-1-104E | Trimmer 100 kOhm 250 mW potentiometer
2 | SMD resistors | Two 10kΩ resistors
2 | SMD resistors | Two 120Ω resistors
1 | XF3M | Backlock Connector (1.0 pitch, 4 pins, Dual Contact)
Third Channel
Number | Component | Description
1 | LT1789-1 | Operational Amplifier
1 | 3224J-1-202E | Potentiometer Trimmer 2 kOhm 250 mW
1 | 3224J-1-104E | Trimmer 100 kOhm 250 mW potentiometer
2 | SMD resistors | Two 10kΩ resistors
2 | SMD resistors | Two 120Ω resistors
1 | XF3M | Backlock Connector (1.0 pitch, 4 pins, Dual Contact)
Perpendicular PCB
Number | Component | Description
1 | LP3878MR-ADJ/NOPB | Linear voltage regulator 1-5.5 V SOIC-8
2 | SMD capacitors | Two 0.15µF Capacitors
1 | SMD capacitor | 10nF capacitor
1 | SMD capacitor | 4.7µF capacitor
1 | SMD resistors | 1kΩ resistor
1 | SMD resistors | 100kΩ resistor
1 | 20021111-00006T4LF | Headers 1.27x1.27mm
1 | 20021311-00006T4LF | Wire Housings 1.27x1.27mm
Main PCB
Number | Component | Description
1 | Adafruit Feather nRF52 Bluefruit LE | "all-in-one" Arduino-compatible + Bluetooth Low Energy
1 | SMD resistors | 10kΩ resistor
1 | rechargable battery | Batteries lithium Ion polymère 420mAh 3.7V
1 | push button | Pushbutton opaque - mounting hole diameter 9.1 mm, 24 V/100 mA